## Measures-Runoff flooding
Effectiveness of the measure (assumption : implementation done)
[7 empty] | Increase resistance | Decrease consequences |  |  |  | Recovery capacity | Adaptive capacity
Type of assets | Category of measure Ref [2] | Stage Ref [2] | Location of measures | Measures | Advantages | Disadvantages | Decrease of Headwater elevation (decrease of cause of flooding) | Safety | Societal costs | Repair costs | Environmental effects
Assets dealing with water crossing the road (run-off flooding) | Maintenance | Prevention | On the structure itself | Preventive maintenance and inspection of structures and in the vicinity of the structure |  |  | + | + | 0 | + | + | + | +
| Robust Construction | Prevention |  | Add/improve upstream and downstream embankments protections |  |  | 0 | + | 0 | + | 0 | + | 0
| Robust Construction | Prevention |  | Convert the road into a ford + traffic management |  | Traffic is cut for design events | + | + | + | - | + | + | 0
| Resilient Construction | Pro-action |  | Increase capacity of the structure by retrofitting (the downstream site need to be taken into account : the measure cannot increase the downstream risk if there is a vulnerable area) |  |  | ++ | + | + | + | + | + | 0
| Resilient Construction | Pro-action |  | Retrofitting of the structure with fusible fill (during an exceptional event, the structure itself has no or not lot of damages but the embankment is ruined) | Not to many works on the structure itself but reconstruction of the fill (less expensive) | traffic/road cut | + | + | - | - | - | + | +
| Resilient Construction | Pro-action |  | Pipe jacking at high level for increasing conveyance but only for extreme events | No modification of classical floods functioning | warning on downstream side | ++ | + | + | + | + | + | 0
| Resilient Construction | Prevention |  | Improve erosion protection |  |  | 0 | + | 0 | + | + | + | 0
| Planning | Pro-action | Outside the structure | Increase road network redundancy |  |  | 0 | 0 | + | 0 | - | + | +
| Resilient Construction | Pro-action |  | Add / Improve upstream retention / wetlands / infiltration |  |  | ++ | + | + | + | + | + | +
| Resilient Construction | Prevention |  | Divert part of the flow toward another structure (downstream impact to be taken into account) |  |  | + | + | + | + | 0 | + | 0
| Robust Construction | Prevention |  | Rebuild stretch of the road on safe ground |  |  | ++ | + | + | + | - | + | -
| Monitoring and inspection | Pro-action | General | Monitoring / asset management (Keeping records of events and locations of overloaded hydraulic systems + Keeping records of flooding events and locations) |  |  | 0 | + | + | 0 | + | 0 | 0
| Legislation, Regulation | Preparation |  | Revise/update relevant standards/legislation for design of structures |  |  | + | + | + | + | + | + | 0
| Legislation, Regulation | Pro-action |  | Revise/update relevant standards/legislation for inspection of structures |  |  | + | + | + | + | + | + | +
| Traffic Management | Prevention |  | Traffic management / prepare contingency / emergency plans |  |  | 0 | + | + | 0 | 0 | + | +
| Traffic Management | Response |  | Extreme weather alert |  |  | 0 | + | + | 0 | 0 | + | +
| Planning | Pro-action |  | Be ready to act/built when ruin of the culvert : design study done keep materials/structures in the vicinity | no urgent works minimise the costs avoid doing again later | warning on downstream side | 0 | 0 | - | + | 0 | + | +
| Capacity Building | Pro-action |  | Prepare and educate road users about the effects of flooding events |  |  | 0 | + | + | 0 | 0 | + | +
| Capacity Building | Pro-action |  | Prepare and educate staff members about the effects of flooding events |  |  | 0 | + | + | 0 | 0 | + | +
| Capacity Building | Pro-action |  | Prepare and educate people living in the vicinity of the structure about the effects of flooding events |  |  | 0 | 0 | + | 0 | 0 | + | +
| Capacity Building | Pro-action |  | Increase of awareness among road owners and road users regarding necessary climate change adaptation measures |  |  | 0 | 0 | + | 0 | 0 | + | +
| Traffic Management | Response |  | Above a certain rainfall event, closure of one lane |  |  | 0 | + | - | - | 0 | + | 0
| Traffic Management | Response |  | Above a certain rainfall event, stop the traffic by variable message sign |  |  | 0 | + | - | - | 0 | + | 0
| Traffic Management | Response |  | Above a certain rainfall event, reduction of speed limit |  |  | 0 | + | - | - | 0 | + | 0
| Resilient Construction | Pro-action |  | Avoid deforestation in the catchment area |  |  | 0 | 0 | 0 | 0 | + | 0 | 0
| Planning | Pro-action |  | Avoid urbanisation (or with mitigation measure) in the catchment area |  |  | 0 | 0 | 0 | 0 | + | 0 | 0
| Planning | Pro-action |  | Complete previous steps : Assess current and future resilience of the asset / risk evaluation |  |  | 0 | 0 | 0 | 0 | 0 | 0 | +

## Measures-Precipitation-road
Effectiveness of the measure (assumption : construction done)
[7 empty] | Increase resistance | Decrease consequences |  |  |  | Recovery capacity | Adaptative capacity | Increase resistance | Decrease consequences |  |  |  | Recovery capacity | Adaptative capacity
[7 empty] | Decrease of cause of flooding | Decrease of the impact of flooding | [5 empty] | Decrease of pollution at discharging point | Decrease of the impact of pollution
Type of assets | Category of measure | Stage | Location of measures | Measures | Advantages | Disadvantages |  | Safety | Societal costs | Repair costs | Environmental effects |  |  |  | Safety | Societal costs | Repair costs | Environmental effects
Assets dealing with precipitation on the road (conveyance field) | Resilient Construction | Pro-action | On the structure itself | Create safety spillway/overflows along the embankment and/or towards retention facilities |  |  | ++ | + | - | + | - | + | 0 | 0 | - | - | + | - | + | 0
| Resilient Construction | Pro-action |  | Retrofitting of the structure (the downstream site need to be taken into account : the measure cannot increase the downstream risk if there is a vulnerable area) |  |  | ++ | + | + | + | + | + | 0 | + | + | + | + | + | + | 0
| Resilient Construction | Pro-action |  | Dredging of channel/swale to increase the width and/or depth of the channel/swale |  |  | + | + | + | + | 0 | + | 0 | + | + | + | + | + | + | 0
| Resilient Construction | Prevention |  | Lining of grassed/unlined channels |  |  | + | + | + | + | - | + | 0 | 0 | 0 | + | + | + | + | 0
| Maintenance | Prevention |  | Regular maintenance |  |  | + | + | + | + | + | + | + | + | + | + | + | + | + | 0
| Planning | Pro-action | Outside the structure | Increase road network redundancy |  |  | 0 | 0 | + | - | 0 | 0 | 0 | 0 | 0 | 0 | 0 | 0 | 0 | 0
| Resilient Construction | Pro-action |  | Implement reservoir pavements for hydrograph attenuation |  |  | ++ | + | + | + | + | + | 0 | 0 | 0 | 0 | 0 | 0 | + | 0
| Resilient Construction | Pro-action |  | Implementation of retention / infiltration facilities |  |  | ++ | + | + | 0 | + | + | + | + | + | + | + | + | + | +
| Resilient Construction | Prevention |  | Add/improve embankments protections (vegetation, lining…) |  |  | 0 | + | 0 | + | + | + | 0 | + | + | + | + | + | + | 0
| Monitoring and inspection | Pro-action | General | Monitoring / asset management |  |  | 0 | + | + | 0 | + | 0 | 0 | 0 | 0 | 0 | 0 | 0 | + | +
| Legislation, Regulation | Preparation |  | Revise/update relevant standards/legislation for design of structures |  |  | + | + | + | + | + | + | 0 | 0 | + | + | + | + | + | 0
| Legislation, Regulation | Pro-action |  | Revise/update relevant standards/legislation for inspection of structures |  |  | + | + | + | + | + | + | + | 0 | + | + | + | + | + | 0
| Traffic Management | Prevention |  | Traffic management / prepare contingency/emergency plans |  |  | 0 | + | + | 0 | 0 | + | + | 0 | + | + | + | + | + | +
| Planning | Response |  | Extreme weather alert |  |  | 0 | + | + | 0 | 0 | + | + | 0 | 0 | 0 | 0 | 0 | + | +
| Legislation, Regulation | Pro-action |  | Increase transversal slopes of road |  |  | + | + | 0 | + | - | + | 0 | 0 | 0 | + | + | + | 0 | 0
| Traffic Management | Response |  | Above a certain rainfall event, closure of one lane |  |  | 0 | + | - | - | 0 | + | 0 | 0 | 0 | - | 0 | 0 | 0 | 0
| Traffic Management | Response |  | Above a certain rainfall event, stop the traffic by variable message sign |  |  | 0 | + | - | - | 0 | + | 0 | 0 | 0 | - | 0 | 0 | 0 | 0
| Traffic Management | Response |  | Above a certain rainfall event, reduction of speed limit |  |  | 0 | + | - | - | 0 | + | 0 | 0 | 0 | - | 0 | 0 | 0 | 0
| Capacity Building | Pro-action |  | Prepare and educate road users about the effects of flooding events |  |  | 0 | + | + | 0 | 0 | + | + | 0 | 0 | + | 0 | + | + | +
| Capacity Building | Pro-action |  | Prepare and educate staff members about the effects of flooding events |  |  | 0 | + | + | 0 | 0 | + | + | 0 | 0 | + | 0 | + | + | +
| Planning | Pro-action |  | Complete previous steps : Assess current and future resilience of the asset / risk evaluation |  |  | 0 | 0 | 0 | 0 | 0 | 0 | + | 0 | 0 | 0 | 0 | 0 | 0 | +

## Measures-water managt
Effectiveness of the measure (assumption : construction done)
[7 empty] | Increase resistance | Decrease consequences |  |  |  | Recovery capacity | Adaptative capacity | Increase resistance | Decrease consequences |  |  |  | Recovery capacity | Adaptative capacity
[7 empty] | Decrease of cause of flooding | Decrease of the impact of flooding |  |  |  | Recovery capacity | Adaptive capacity | Decrease of pollution at discharging point | Decrease of the impact of pollution |  |  |  | Recovery capacity | Adaptive capacity
Type of assets | Category of measure | Stage | Location of measures | Measures | Advantages | Disadvantages |  | Safety | Societal costs | Repair costs | Environmental effects |  |  |  | Safety | Societal costs | Repair costs | Environmental effects
Assets dealing with precipitation on the road (quantity and quality aspects) | Robust Construction | Pro-action | On the structure itself | Discharge part of the flows (orifice, weir, sluice gate…) before entering the facility |  | warning on downstream side | + | 0 | - | 0 | - | + | + | 0 | - | 0 | - | - | - | +
| Robust Construction | Pro-action |  | Add safety weir on facility |  | warning on downstream side | + | 0 | 0 | + | - | + | 0 | 0 | 0 | 0 | + | 0 | 0 | 0
| Resilient Construction | Pro-action |  | Retrofitting of the structure (quantity and/or quality) |  |  | ++ | 0 | + | + | + | + | 0 | ++ | + | + | + | + | + | 0
| Robust Construction | Prevention | Outside the structure | Create safety spillway along the storm drain system in order to decrease peak flows entering the facility |  | warning on downstream side | + | + | - | + | - | + | 0 | 0 | + | + | - | - | - | 0
| Resilient Construction | Pro-action |  | Implementation of SuDS (swale/infiltration…) |  |  | ++ | + | 0 | + | + | + | + | ++ | + | + | + | + | + | +
| Maintenance | Response |  | Excavate and/or treat the top soil if polluted |  |  | 0 | + | + | - | + | 0 | 0 | 0 | 0 | - | - | + | + | 0
| Monitoring and inspection | Pro-action | General | Monitoring / asset management |  |  | 0 | + | + | 0 | 0 | + | 0 | 0 | + | + | 0 | + | + | +
| Planning | Response |  | Extreme weather alert |  |  | 0 | + | + | 0 | + | + | + | 0 | 0 | 0 | 0 | 0 | + | +
| Legislation, Regulation | Preparation |  | Revise/update relevant standards/legislation for design of structures |  |  | + | + | + | + | + | 0 | 0 | + | + | + | + | + | + | +
| Legislation, Regulation | Pro-action |  | Revise/update relevant standards/legislation for inspection of structures |  |  | + | + | + | + | + | 0 | + | + | + | + | + | + | + | +
| Capacity Building | Pro-action |  | Prepare and educate people living around the facility about the effects of flooding events |  |  | 0 | + | + | 0 | 0 | + | + | 0 | + | + | 0 | + | + | +
| Capacity Building | Pro-action |  | Prepare and educate staff members about the effects of flooding events |  |  | 0 | + | + | 0 | 0 | + | + | 0 | + | + | 0 | + | + | +
| Capacity Building | Pro-action |  | Prepare and educate people living around the facility about the effects of pollution |  |  | 0 | + | + | 0 | 0 | + | + | 0 | + | + | 0 | + | + | +
| Capacity Building | Pro-action |  | Prepare and educate staff members about the effects of pollution |  |  | 0 | + | + | 0 | 0 | + | + | 0 | + | + | 0 | + | + | +
| Planning | Pro-action |  | Complete previous steps : Assess current and future resilience of the asset / risk evaluation |  |  | 0 | 0 | 0 | 0 | 0 | 0 | + | 0 | 0 | 0 | 0 | 0 | 0 | +

## Measures-Pluvial flooding
Effectiveness of the measure (assumption : implementation done) Ref [1] and Ref [2]
[7 empty] | Increase resistance | Decrease consequences |  |  |  | Recovery capacity | Adaptative capacity
Type of assets | Category of measure Ref [2] | Stage Ref [2] | Location of measures | Measures | Advantages | Disadvantages | Decrease of Headwater elevation (decrease of cause of flooding) | Safety | Societal costs | Repair costs | Environmental effects | Recovery capacity | Adaptative capacity
Assets preventing pluvial flooding (water besides the road) | Maintenance | Prevention | On the structure itself | Preventive maintenance and inspection of structures and in the vicinity of the structure |  |  | + | + | 0 | + | + | + | +
| Robust Construction | Prevention |  | Add/improve embankments protections |  |  | 0 | + | 0 | + | 0 | + | 0
| Resilient Construction | Prevention |  | Convert the road into a ford + traffic management |  | Traffic is cut for design events | + | + | + | - | + | + | 0
| Resilient Construction | Pro-action |  | Pipe jacking at high level for increasing conveyance but only for extreme events | No modification of classical floods functioning | warning on downstream side | ++ | + | + | + | + | + | 0
| Planning | Pro-action | Outside the structure | Increase road network redundancy |  |  | 0 | 0 | + | 0 | - | + | +
| Robust Construction | Prevention |  | Add / Improve upstream retention / wetlands / infiltration |  |  | ++ | + | + | + | + | + | +
| Robust Construction | Prevention |  | Add ditches/channels to convey water outside the vulnerable area |  | warning on downstream side | ++ | + | + | - | 0 | + | 0
| Resilient Construction | Prevention |  | Add crossing structure to discharge ponding water |  | warning on downstream side | ++ | + | - | - | - | + | 0
| Robust Construction | Prevention |  | Build dikes to protect the road |  | warning on environment | ++ | + | - | + | - | 0 | 0
| Resilient Construction | Prevention |  | Divert part of the flow toward an existing structure (downstream impact to be taken into account) |  |  | + | + | + | + | 0 | + | 0
| Robust Construction | Prevention |  | Rebuild stretch of the road on safe ground |  |  | ++ | + | + | + | - | + | -
| Monitoring and inspection | Pro-action | General | Monitoring / asset management (Keeping records of events and locations of overloaded hydraulic systems + Keeping records of flooding events and locations) |  |  | 0 | + | + | 0 | + | 0 | 0
| Traffic Management | Prevention |  | Traffic management / prepare contingency/emergency plans |  |  | 0 | + | + | 0 | 0 | + | +
| Traffic Management | Response |  | Extreme weather alert |  |  | 0 | + | + | 0 | 0 | + | +
| Planning | Pro-action |  | Be ready to act/built when ruin of the infrastructure: design study done keep materials/structures in the vicinity | no urgent works minimise the costs avoid doing again later | warning on downstream side | 0 | 0 | - | + | 0 | + | +
| Capacity Building | Pro-action |  | Prepare and educate road users about the effects of flooding events |  |  | 0 | + | + | 0 | 0 | + | +
| Capacity Building | Pro-action |  | Prepare and educate staff members about the effects of flooding events |  |  | 0 | 0 | + | 0 | 0 | + | +
| Capacity Building | Pro-action |  | Prepare and educate people living in the vicinity of the structure about the effects of flooding events |  |  | 0 | 0 | + | 0 | 0 | + | +
| Capacity Building | Pro-action |  | Increase of awareness among road owners and road users regarding necessary climate change adaptation measures |  |  | 0 | 0 | + | 0 | 0 | + | +
| Traffic Management | Response |  | Above a certain rainfall event, closure of one lane |  |  | 0 | + | - | - | 0 | + | 0
| Traffic Management | Response |  | Above a certain rainfall event, stop the traffic by variable message sign |  |  | 0 | + | - | - | 0 | + | 0
| Traffic Management | Response |  | Above a certain rainfall event, reduction of speed limit |  |  | 0 | + | - | - | 0 | + | 0
| Resilient Construction | Pro-action |  | Avoid deforestation in the catchment area |  |  | 0 | 0 | 0 | 0 | + | 0 | 0
| Planning | Pro-action |  | Avoid urbanisation (or with mitigation measure), in the catchment area |  |  | 0 | 0 | 0 | 0 | + | 0 | 0
| Planning | Pro-action |  | Complete previous steps : Assess current and future resilience of the asset / risk evaluation |  |  | 0 | 0 | 0 | 0 | 0 | 0 | +

## Inspections
WATCH - Water management assets inspections
Asset Group |  | Type of inspection | Frequency | Description | Comments | Associated cost
Assets dealing with water crossing the road (run-off flooding) Assets preventing pluvial flooding (water besides the road) |  | Regular inspections | Continuous surveillance after exceptional events (not only rainy events), at least every year | Visual inspections: • For concrete crossing structures, inspections on inlet and outlet structures regarding floating debris and erosion marks • For corrugated metallic crossing structures, inspections on structural condition in order to notice corrosion or infiltration within the embankment (possibly due to submerged functioning)
|  | Heavy inspections | 3 to 8-yearly heavy survey (occurency to be adapted according to asset management/monitoring/results of regular inspections) | Heavy survey: inlet and outlet structures, hydraulic capacity, structural conditions, surroundings embankments… | Number of structures / day according to: - ease of access, - distance between structures - complexity of structure | Skilled staff
Assets dealing with precipitation on the road (conveyance field) | Open channels, over-the edge drainage | Regular inspections | Continuous surveillance after exceptional events (not only rainy events), at least every year | Visual inspections: notice erosion mark, maintenance defects, debris... | Regular inspection and cleaning especially if deep ditches are also provided to drain the subgrade
|  | Heavy inspections | No detailed survey for the open facilities (regular inspection) | / | / | /
| Piped facilities | Regular inspections | Continuous surveillance after exceptional events (not only rainy events), at least every year | Inspections to notice clogging, maintenance defects… |  | Specific equipement
|  | Heavy inspections | 5-yearly camera survey | Use of CCTV camera to draw a complete picture of the facility | Number of structures / day according to: Availability and camera velocity | Specific equipment, skilled staff, work under traffic
Assets dealing with precipitation on the road (quantity and quality aspects) |  | Regular inspections | Continuous surveillance (including operation of functional facilities) after exceptional events (not only rainy events), at least 2 per year (1 after 15 dry days and 1 after 15 wet days) | Visual inspections
|  | Heavy inspections | One survey after 1 year then 3-yearly heavy survey | Heavy survey : hydraulic capacity, altimetry, outfall, related facilities (by-pass, regulation device, emergency spillway…), watertightness | Number of structures / day according to: - ease of access , - distance between facilities, - complexity of facility. | Specific equipment (altimetry), Skilled staff

## Maintenance
WATCH - Water management assets maintenance
Asset Group |  | Type of maintenance | Frequency | Description | Associated cost
Assets dealing with water crossing the road (run-off flooding) Assets preventing pluvial flooding (water besides the road) |  | Regular maintenance | According to inspections results + if extreme rainfall forecasted maintenance before and after event | Cleaning, debris removal, masonry, repair of erosion protection
Assets dealing with precipitation on the road (conveyance field) | Open channels, over-the edge drainage | Regular maintenance |  | Mowing, cleaning, dredging, small repairs, masonry, repairs on joints, repairs on embankment, repairs of connection structures…
| Piped facilities | Regular maintenance |  | Unclogging, hydraulic dredging, clean from debris and root intrusions | Specific equipment, skilled staff, work under traffic
Assets dealing with precipitation on the road (quantity and quality aspects) |  | Regular maintenance |  | Cleaning, debris removal, masonry, joints, replanting ...